## Curve fit & Nadir Sites
PCK 10/5/2001
Approximate Dimensions as a function of Latitude, based on Curve Fits using ROTO Site Data
Uncertainties ~ +/- 5 km Downtrack, +/- 1 km Crosstrack, +/- 1 deg Azimuth
[5 empty] | Planetocentric | E. Longitude | Mission | Open | Open | Open | Close | Close | Close
[5 empty] | Latitude [deg.] | [deg.] |  | Tot Downtrack | Tot Crosstrack | Azimuth | Tot Downtrack | Tot Crosstrack | Azimuth
[8 empty] | [km] | [km] | [deg.] | [km] | [km] | [deg.]
Nadir Site
Hematite |  |  |  | Hematite
| TM11A | 3.4S | 352.94E | TM11A | -3.4 | 352.94 | A | 113.9068 | 17.3607 | 82.695 | 109.2128 | 17.7743 | 80.3533
| TM22B | 3.4S | 352.64E | TM22B | -3.4 | 352.64 | B | 115.6939 | 18.0949 | 85.2876 | 109.7664 | 18.6707 | 81.0835
| TM12A | 3.6S | 356.94E | TM12A | -3.6 | 356.94 | A | 113.4967 | 17.3875 | 82.5689 | 108.8974 | 17.7985 | 80.2397
| TM23B | 3.1S | 356.73E | TM23B | -3.1 | 356.73 | B | 116.4022 | 18.0182 | 85.4764 | 110.3343 | 18.5986 | 81.2481
| TM21B | 2.5S | 356.54E | TM21B | -2.5 | 356.54 | B | 117.8347 | 17.8683 | 85.8588 | 111.512 | 18.4568 | 81.5821
NE | Valles | Marineris | Outflow | NE Valles Marineris Outflow
| VM37A | 10.925S | 321.84E | VM37A | -10.925 | 321.84 | A | 100.7623 | 18.4716 | 78.3196 | 102.2488 | 18.4842 | 76.2177
Meridiani | Highlands |  |  | Meridiani Highlands
| TM13A | 2.95S | 349.81E | TM13A | -2.95 | 349.81 | A | 114.8419 | 17.3009 | 82.9804 | 109.9485 | 17.7188 | 80.6097
| TM24B | 2.77S | 349.71E | TM24B | -2.77 | 349.71 | B | 117.1875 | 17.9352 | 85.6859 | 110.9752 | 18.5202 | 81.431
Meridiani | Crater |  |  | Meridiani Crater
| TM15A | 8.5S | 352.72E | TM15A | -8.5 | 352.72 | A | 104.4847 | 18.0908 | 79.6474 | 103.3931 | 18.3003 | 77.5191
| TM16A | 9.25S | 353.06E | TM16A | -9.25 | 353.06 | A | 103.2813 | 18.2063 | 79.2284 | 102.9274 | 18.3618 | 77.1134
EP69A | Crater |  |  | EP69A Crater
| EP69A | 9.08S | 150.299E | EP69A | -9.08 | 150.299 | A | 103.5499 | 18.1799 | 79.3228 | 103.0242 | 18.3482 | 77.2051
Central | Valles | Marineris |  | Central Valles Marineris
| VM44A | 12.93S | 297.399E | VM44A | -12.93 | 297.399 | A | 98.0535 | 18.8028 | 77.2807 | 102.0927 | 18.6039 | 75.1642
Boedickker | Crater |  |  | Boedickker Crater
| EP64A | 15.11S | 162.45E | EP64A | -15.11 | 162.45 | A | 95.4871 | 19.1796 | 76.2118 | 102.7344 | 18.7009 | 74.0418
Isidis | Planitia | Sites |  | Isidis Planitia Sites
| IP84A | 4.41N | 87.98E | IP84A | 4.41 | 87.98 | A | 132.5227 | 16.4282 | 88.0315 | 127.0927 | 16.6022 | 84.9491
| IP96B | 4.38N | 88.28E | IP96B | 4.38 | 88.28 | B | 135.779 | 16.4576 | 90.7034 | 128.994 | 17.0627 | 85.8711
|  |  |  | Work Area | Planetocentric |  | Mission
Latitude [deg.]
|  |  |  | e.g. MER-A Site at 5N | 5 | - | A | 134.1348 | 16.3669 | 88.4676 | 128.8842 | 16.4957 | 85.3088
|  |  |  | Sin Merid High | -0.5 |  | A | 120.228 | 16.9882 | 84.582 | 114.5855 | 17.3908 | 82.0237
[7 empty] | A | 121.3884 | 16.9271 | 84.9186 | 115.6631 | 17.3185 | 82.316
[6 empty] | - | A | 121.3884 | 16.9271 | 84.9186 | 115.6631 | 17.3185 | 82.316
[6 empty] | - | A | 121.3884 | 16.9271 | 84.9186 | 115.6631 | 17.3185 | 82.316
[6 empty] | - | A | 121.3884 | 16.9271 | 84.9186 | 115.6631 | 17.3185 | 82.316
|  |  |  | e.g. MER-B Site at 5N | 5 | - | B | 137.5332 | 16.3584 | 91.1814 | 130.9289 | 16.958 | 86.2991
|  |  |  | Highlands | 8 |  | B | 146.3417 | 15.9437 | 93.5915 | 141.1309 | 16.5006 | 88.4666
|  |  |  | Ares Valles Trib | 5.3 |  | B | 138.3902 | 16.312 | 91.4152 | 131.8865 | 16.9086 | 86.5086
|  |  |  | Sin Merid High | -0.5 | - | B | 122.7632 | 17.3995 | 87.18 | 115.8395 | 18.0075 | 82.742
[6 empty] | - | B | 124.0322 | 17.2898 | 87.5215 | 117.018 | 17.9008 | 83.043
[6 empty] | - | B | 124.0322 | 17.2898 | 87.5215 | 117.018 | 17.9008 | 83.043
[15 empty] | CF - True | CF - True | CF - True | CF - True | CF - True | CF - True
[15 empty] | Open | Open | Open | Close | Close | Close
[15 empty] | Tot Downtrack | Tot Crosstrack | Azimuth | Tot Downtrack | Tot Crosstrack | Azimuth
|  |  |  | Roto & Misc Sites | [10 empty] | [km] | [km] | [deg.] | [km] | [km] | [deg.]
|  |  |  | Isidis IP85A | 4.62 |  | A | 133.0932 | 16.4062 | 88.1862 | 127.7232 | 16.5646 | 85.0769 |  | 0.85317 | -0.043757 | -0.013786 | 0.98323 | -0.13543 | -0.2231
|  |  |  | TM9A | -1.2 |  | A | 118.6382 | 17.0753 | 84.1162 | 113.1517 | 17.489 | 81.6166 |  | -0.71528 | 0.2153 | -0.023757 | -1.1088 | 0.22396 | 0.27663
|  |  |  | Hematite TM10A | -2.2 |  | A | 116.4378 | 17.2028 | 83.4622 | 111.2546 | 17.623 | 81.0394 |  | -2.3822 | 0.0028134 | -0.037766 | -1.6254 | 0.22301 | 0.33936
|  |  |  | Gale EP82A | -5.76 |  | A | 109.2783 | 17.6867 | 81.2418 | 105.9446 | 18.0412 | 79.0254 |  | 1.6288 | -0.50335 | 0.24179 | -0.52786 | -0.2238 | 0.065413
|  |  |  | Melas VM53A | -8.68 |  | A | 104.1916 | 18.1183 | 79.5462 | 103.2722 | 18.3154 | 77.4215 |  | 1.5196 | 0.48834 | -0.083797 | 3.6637 | -0.19955 | -0.69854
|  |  |  | Eos VM41A | -13.2 |  | A | 97.7142 | 18.8485 | 77.1449 | 102.1263 | 18.6177 | 75.0238 |  | -0.49729 | -0.36151 | -0.40511 | -0.68316 | 0.0027458 | -0.036162
|  |  |  | Gusev EP55A | -14.67 |  | A | 95.9733 | 19.1022 | 76.4224 | 102.5368 | 18.6841 | 74.2664 |  | -0.40672 | 0.20216 | 0.32242 | -0.70167 | 0.10906 | 0.27639
|  |  |  | 10N | 10 |  | B | 152.5089 | 15.7274 | 95.2875 | 148.7053 | 16.2407 | 90.0008 |  | 3.1199 | -0.027609 | 0.12747 | 3.06 | 0.084039 | 0.1408
|  |  |  | Elysium Flow EP49B | 9.16 |  | B | 149.8899 | 15.8124 | 94.5665 | 145.4487 | 16.3455 | 89.3478 |  | -1.9301 | -0.1926 | -0.02352 | -2.0886 | -0.24121 | -0.08223
|  |  |  | Isidis IP98B | 4.55 |  | B | 136.2577 | 16.4299 | 90.8338 | 129.5187 | 17.0337 | 85.9878 |  | -3.7703 | 0.52991 | -0.28623 | -3.2713 | 0.34366 | -0.18219
|  |  |  | TM19B | -1.2 |  | B | 121.0114 | 17.5581 | 86.7095 | 114.2545 | 18.1607 | 82.3279 |  | 1.9054 | -0.22689 | 0.1495 | 2.2142 | -0.096 | 0.097905
|  |  |  | Hematite TM20B | -1.98 |  | B | 119.0934 | 17.7418 | 86.1955 | 112.5776 | 18.3365 | 81.8768 |  | 1.7584 | -0.20324 | 0.10547 | 1.0176 | -0.16349 | 0.076829
|  |  |  | Melas B Site | -8.68 |  | B | 104.0966 | 19.6204 | 82.2273 | 102.0482 | 20.073 | 78.4489 |  | -1.0834 | 0.12044 | -0.072726 | -0.93182 | 0.072987 | -0.051125
[15 empty] | CF-True DT | CF-True CT | CF-True Az
[13 empty] | Global | Min | -3.7703 | -0.50335 | -0.69854
[13 empty] | Global | Max | 3.6637 | 0.52991 | 0.33936